## Sheet1
Seq. No. | Work Step / Event Number | Title
4 | 200002-01-1 | 200002-01-1 (01) / THS ELECTRICAL BONDING LEADS INSP
5 | 200435-01-1-001 | 200435-01-1-001 (03) / NO.1 ENG FAN&ACCESORY G/B WIRNG INSP
6 | 200435-01-1-002 | 200435-01-1-002 (03) / NO.2 ENG FAN & ACCE G/B (EWIS) INSP
7 | 200453-01-1-001 | 200453-01-1-001 (4) / NO. 1 ENG HOT SECTION WIRING INSP
8 | 200453-01-1-002 | 200453-01-1-002 (4) / NO. 2 ENG HOT SECTION WIRING INSP
9 | 212600-03-1 | 212600-03-1 (02) / SMOKE CONFIGURATION CTL CIRCUIT OPC
10 | 212600-08-1 | 212600-08-1 (02) / AIR INLET CHECK VLV OPERATIONAL CHK
11 | 213100-01-1 | 213100-01-1 (02) / PRESSURE CONTROL AND MONITORING OPC
12 | 213100-02-1 | 213100-02-1 (03) / CABIN PRESSURE SYS MANUAL MODE OPC
13 | 215000-03-2 | 215000-03-2 (02) / PACK RAM AIR INLET INSPECTION
14 | 215222-01-1 | 215222-01-1 (02) / AIR CYCLE MACHINE PLENUM INSP
15 | 216242-01-1 | 216242-01-1 (04) / TRIM AIR CHECK VALVES FLAPPERS INSP
16 | 23-73-00-01-0-SVA | 23-73-00-01-0-SVA (01) / CABIN SIGNS OPS CHK
17 | 237135-02-1 | 237135-02-1 (04) / UNDERWATER LOCATOR BEACON OPC
18 | 242200-01-1 | 242200-01-1 (03) / ELECTRICAL TRANS INHIBITION OPC
19 | 242500-01-1 | 242500-01-1 (6) / AC ESSENTIAL GENRATION SWITCHING OPC
20 | 243000-13-1 | 243000-13-1 (0) / DC GENERATION
21 | 243000-14-1 | 243000-14-1 (0) / DC GENERATION
22 | 243200-01-1 | 243200-01-1 (5) / DC GENERATION SWITCHING OPC
23 | 243400-01-1 | 243400-01-1 (03) / DC EMERGY CONFIGURATION CAUTION OPC
31 | 25-SVA-02 | 25-SVA-02 (00) / GENERAL CABIN ITEMS C-CHK
33 | 25-SVA-06 | 25-SVA-06 (00) / GALLEY REFRESH
34 | 25-SVA-07 | 25-SVA-07 (00) / LAV REFRESH
35 | 25-SVA-08 | 25-SVA-08 (00) / CABIN CREW SEAT DEEP INSP
39 | 254000-04-2 | 254000-04-2 (03) / LAVATORIES FLOOR PANELS INSPECTION
40 | 256535-01-1 | 256535-01-1 (02) / EMERGENCY LOCATOR TRANSMITTER OPC
41 | 256535-04-1 | 256535-04-1 (00) / EXTERNAL FIX ELT ANTENNA INSPECTION
44 | 262100-02-1-001 | 262100-02-1-001 (03) / NO. 1 ENG FIRE EXT BOTTLE LOW PRESS INDICATING CIRCUIT OPS CHK
45 | 262100-02-1-002 | 262100-02-1-002 (03) / NO. 2 ENG FIRE EXT BOTTLE LOW PRESS INDICATING CIRCUIT OPS CHK
46 | 262300-02-1 | 262300-02-1 (04) / CARGO COMP FIRNG CIRCT CONTU CHK
47 | 262541-04-1 | 262541-04-1 (02) / LAVATORY FIRE EXTG PRESS READING CHK
48 | 271400-01-1 | 271400-01-1 (2) / AILERON DAMPING MEASUREMENT OPS TEST
49 | 272100-12-1 | 272100-12-1 (00) / LUBRICATION OF RUDDER CONTROL CABLES IN REAR PART (ZONE 310).
50 | 272145-01-1 | 272145-01-1 (02) / RUDDER CABLE TENTION REGULATOR CHECK
51 | 272400-02-1 | 272400-02-1 (04) / FUNCTIONAL CHK OF RUDDER HYDRAULIC ACTUATION
52 | 273400-02-1 | 273400-02-1 (04) / FUNCTIONAL CHECK OF ELEV SERVO CONT & HINGE BEARING PLAY
53 | 274142-01-1 | 274142-01-1 (02) / THS TRIM CTL TENSION REG CABLE CHK
54 | 274451-04-1 | 274451-04-1 (02) / THS ACT NUT, SCREW & CLAW STOPS
55 | 274451-05-1 | 274451-05-1 (03) / THSA UPPER & LOWER ATTACHMENTS INSP
56 | 274451-06-1 | 274451-06-1 (02) / THS ACT THREADED NUT INSPECTION
57 | 274451-08-1 | 274451-08-1 (02) / THS BALL SCREW SHAFT INTEGRITY FNC
58 | 274451-09-1 | 274451-09-1 (03) / THS ACTUATOR GEARBOX SERVICING
59 | 274451-14-1 | 274451-14-1 (3) / THS ACTUATOR ELECTRICAL LOAD OPC
60 | 275100-01-2 | 275100-01-2 (03) / FLAP SYSTEM WING TIP BRAKE OPC
61 | 275100-02-1-001 | 275100-02-1-001 (02) / L/H WING FLAP INTERCONNECTING STRUT
62 | 275100-02-1-002 | 275100-02-1-002 (02) / R/H WING FLAP INTERCONNECTING STRUT
63 | 275100-03-1-001 | 275100-03-1-001 (04) / L/H WING FLAP TRANSMISSION SYS CHK
64 | 275100-03-1-002 | 275100-03-1-002 (04) / R/H WING FLAP TRANSMISSION SYS CHK
65 | 275144-01-1-001 | 275144-01-1-001 (02) / L/H WING FLAP INTERCONNECTING STRUT
66 | 275144-01-1-002 | 275144-01-1-002 (02) / R/H WING FLAP INTERCONNECTING STRUT
67 | 275451-01-1 | 275451-01-1 (01) / FLAP PCU GEARBOX OIL REPLENISHMENT
68 | 278100-03-1 | 278100-03-1 (02) / SLAT SYSTEM WING TIP BRAKE OPC
69 | 278100-04-1-001 | 278100-04-1-001 (02) / L/H SLAT XMISION INSPECTION
70 | 278100-04-1-002 | 278100-04-1-002 (02) / R/H SLAT XMISION INSPECTION
71 | 278451-01-1 | 278451-01-1 (01) / SLAT PCU GEARBOX OIL REPLENISHMENT
72 | 281247-01-1-001 | 281247-01-1-001 (01) / L/H NACA INTAKE FOR SIGN OF BLOCLAGE
73 | 281247-01-1-002 | 281247-01-1-002 (01) / R/H NACA INTAKE FOR SIGN OF BLOCKAGE
76 | 282100-05-1-001 | 282100-05-1-001 (02) / NO. 1 ENGINE PIPES, COUPLINGS INSP
77 | 282100-05-1-002 | 282100-05-1-002 (02) / NO. 2 ENGINE PIPES, COUPLINGS INSP
78 | 282300-01-2 | 282300-01-2 (04) / FUEL CROSSFEED VALVE OPERATIONAL
79 | 282541-01-1-001 | 282541-01-1-001 (03) / L/H REFUEL DEFUEL COUPLING DET INSP
80 | 282541-01-1-002 | 282541-01-1-002 (03) / R/H REFUEL DEFUEL COUPLING DET INSP
81 | 282800-04-1 | 282800-04-1 (02) / INDIVIDUAL MOTR TRX VLV OPC
82 | 282800-05-2 | 282800-05-2 (3) / ADD CTR TANK MANL TRX OPC
83 | 282800-06-1 | 282800-06-1 (02) / (ACT) AIR INLET FILTER REPLACEMENT
85 | 291000-06-1 | 291000-06-1 (02) / PTU YELLOW TO GREEN FUNCTIONAL CHECK
86 | 291000-09-1 | 291000-09-1 (03) / HYDRAULIC FIRE SHUT OFF VALVES OPC
87 | 291000-20-1 | 291000-20-1 (01) / ENG DRIVEN PUMP (EDP) DE-PRESS OPS
88 | 291000-25-1 | 291000-25-1 (0) / MAIN AND AUXILIARY HYDRAULIC POWER
89 | 291900-02-1 | 291900-02-1 (02) / INTERNAL LEAK RATE BLUE HYD FUN CHK
90 | 293400-01-1 | 293400-01-1 (01) / RESERVOIR PRESSURIZATION INDICATING
91 | 302149-C1-1-001 | 302149-C1-1-001 (02) / NO.1 ENG INTAKE ANTI-ICE DUCT INSP
92 | 302149-C1-1-002 | 302149-C1-1-002 (02) / NO.2 ENG INTAKE ANTI-ICE DUCT INSP
93 | 303100-01-1 | 303100-01-1 (02) / PITOT PROBE HETR INSULATION RES FNC
94 | 313300-03-1 | 313300-03-1 (04) / DFDR SYSTEM INTERCONNECTION OPC
95 | 321113-04-1-001 | 321113-04-1-001 (02) / L/H MLG SHOCK ABSORBER PRESS CHK
96 | 321113-04-1-002 | 321113-04-1-002 (02) / R/H MLG SHOCK ABSORBER PRESS CHK
97 | 322113-01-1 | 322113-01-1 (03) / NLG SHOCK ABSORBR CHARGE PRSS CHK
98 | 323000-17-1 | 323000-17-1 (4) / LGCIU POWER SUPPLY RELAYS FUNC CHK
99 | 323100-05-1 | 323100-05-1 (01) / NLG DOOR OPERATING MECHANISM INSP
100 | 323100-06-1 | 323100-06-1 (02) / GEAR NOT DOWN WARNINGS BITE CHK
101 | 323105-04-1 | 323105-04-1 (3) / NORMAL EXTENSION AND RETRACTION
102 | 323105-05-1 | 323105-05-1 (2) / NORMAL EXTENSION AND RETRACTION
103 | 323173-00-SVA | 323173-00-SVA (01) / MLG & NLG PROXIMITY SENS. CLN & NLG CLEARANCE CHK
104 | 324000-14-1 | 324000-14-1 (01) / NORML BRAKE MODE AUTO REACT FUN CHK
105 | 324000-17-1 | 324000-17-1 (04) / BRAKE ACCOMULATOR SYSTEM FUN CHK
106 | 324300-01-3 | 324300-01-3 (02) / ALTERNATE BRAKING SYS OPS CHK
107 | 34-55-00-03-A | 34-55-00-03-A (03) / VOR SYSTEM TEST
108 | 341300-05-1 | 341300-05-1 (3) / ADIRU 5-MINUTE TIME DELAY OPC
109 | 342200-01-1 | 342200-01-1 (04) / STANDBY COMPASS OPS CHK & GVI
110 | 342200-05-1 | 342200-05-1 (02) / STBY PNEM CIRCUT LOW RANG LEAK TEST
111 | 344800-03-1 | 344800-03-1 (04) / TERRAIN AWARENESS WARNING SYSTEM RA OPC
112 | 351000-01-1 | 351000-01-1 (02) / FULL FACE/QUICK OXYGEN MASKS OPC
113 | 351241-01-1 | 351241-01-1 (02) / CREW OXYGEN MASKS INSPECTION
115 | 353000-06-1-SVA | 353000-06-1-SVA (03) / COCKPIT (PBE) INSPECTION
116 | 353000-07-1 | 353000-07-1 (03) / PORTABLE OXYGEN MASKS INSPECTION
117 | 361100-01-1-001 | 361100-01-1-001 (02) / NO. 1 ENGINE OVERPRESS VALVE FUNCTIONAL TEST
118 | 361100-01-1-002 | 361100-01-1-002 (02) / NO. 2 ENGINE OVERPRESS VALVE FUNCTIONAL TEST
123 | 383100-07-1 | 383100-07-1 (06) / VACUUM TOILET SYSTEM CLEANING
124 | 491300-B1-1 | 491300-B1-1 (02) / GENERAL VISUAL INSPECTION OF ALL APU COMPARTMENT FIRE WALLS AND SEALS.
125 | 491600-B1-1 | 491600-B1-1 (02) / DETAILED INSPECTION OF APU AIR INTAKE, DIFFUSER ELBOW, SEALS AND FELT METAL
126 | 498000-B1-1 | 498000-B1-1 (01) / GENERAL VISUAL INSPECTION OF APU COMPARTMENT EXHAUST MUFFLER INSULATION COVERS AND BELLOWS
127 | 521000-01-SVA | 521000-01-SVA (01) / FWD LH PASSENGER/CREW DOOR DAMPER AND EMERGENCY OPERATION CYLINDER DIAPHRAGM REPLACEMENT
128 | 521000-02-1 | 521000-02-1 (02) / PASSENGER/CREW DOOR SUSPENSION CHK
129 | 521000-02-SVA | 521000-02-SVA (01) / FWD RH PASSENGER/CREW DOOR DAMPER AND EMERGENCY OPERATION CYLINDER DIAPHRAGM REPLACEMENT
130 | 521000-03-SVA | 521000-03-SVA (01) / AFT LH PASSENGER/CREW DOOR DAMPER AND EMERGENCY OPERATION CYLINDER DIAPHRAGM REPLACEMENT
131 | 521000-04-1-001 | 521000-04-1-001 (02) / L/H FWD PAX/CREW DOOR INTEGRITY CHK
132 | 521000-04-1-002 | 521000-04-1-002 (02) / R/H FWD PAX/CREW DOOR INTEGRITY CHK
133 | 521000-04-1-003 | 521000-04-1-003 (02) / L/H AFT PAX/CREW DOOR INTEGRITY CHK
134 | 521000-04-1-004 | 521000-04-1-004 (02) / R/H AFT PAX/CREW DOOR INTEGRITY CHK
135 | 521000-04-SVA | 521000-04-SVA (01) / AFT RH PASSENGER/CREW DOOR DAMPER AND EMERGENCY OPERATION CYLINDER DIAPHRAGM REPLACEMENT
136 | 521121-02-1 | 521121-02-1 (03) / PASSENGER/CREW DOORS LUBRICATION
138 | 524100-02-1 | 524100-02-1 (01) / AVNICS COMPT DOORS HNDLE LUBRICATION
140 | 527300-01-1 | 527300-01-1 (03) / EMERGENCY ESCAPE SLIDE WARNING SYS
141 | 531151-02-1 | 531151-02-1 (00) / DETAILED INSPECTION OF DOOR STOP FITTINGS PROTRUDING PART NOT COVERED BY THE LINING ON FRAME 16 AND FRAME 20, LH/RH.
142 | 531176-02-1 | 531176-02-1 (00) / GVI OF COCKPIT SIDE WINDOWS, EXTERNAL VISIBLE PORTION OF FRAMEWORK, BETWEEN FR 4 AND FR 12, LH/RH.
143 | 531178-02-1 | 531178-02-1 (02) / GENERAL VISUAL INSPECTION OF COCKPIT WINDSHIELD, EXTERNAL VISIBLE PORTION OF RETAINERS.
144 | 531182-02-1 | 531182-02-1 (00) / DET INSP OF SLIDING WINDOW FRAME, UPPER AND LOWER FRAMES AND FR4 & FR8 FRAMES, INTERNAL STR FROM FR4
145 | 531900-03-1 | 531900-03-1 (01) / FUSLGE SHEL PSTN TYP DRAIN VLV OPC
146 | 531900-10-1 | 531900-10-1 (0) / FUSELAGE DRAINAGE
147 | 532137-01-1 | 532137-01-1 (2) / FWD CARGO DOOR CUTOUT PANEL INSP
148 | 533900-01-1 | 533900-01-1 (01) / RUBBER FLAP DRAIN VLV OPC
149 | 534134-02-1 | 534134-02-1 (00) / DETAILED INSP. OF DOOR STOP FITTINGS PROTRUDING PART NOT COVERED BY THE LINING ON FRAME 66 AND 68, LH/RH.
150 | 535900-01-1 | 535900-01-1 (02) / FUSELAGE DRAINAGE
151 | 535900-02-1 | 535900-02-1 (01) / BULK CARGO COMPARTMENT DOOR RUBBER FLAP DRAIN VALVE OPC
152 | 545000-01-1-001 | 545000-01-1-001 (02) / NO. 1 ENGINE PYLON DRAIN SYS INSP
153 | 545000-01-1-002 | 545000-01-1-002 (02) / NO. 2 ENGINE PYLON DRAIN SYSTEM INSP
154 | 545000-04-1-001 | 545000-04-1-001 (02) / NO.1 ENG PYLN COMPT DRAIN SYS INSP
155 | 545000-04-1-002 | 545000-04-1-002 (02) / NO.2 ENG PYLN COMPT DRAIN SYS INSP
157 | 545000-05-1-002 | 545000-05-1-002 (01) / R/H PYLON FIRE SEALS INSP
158 | 545000-06-1-001 | 545000-06-1-001 (01) / L/H PYLONS CAF 4 SEALANT INSP
159 | 545000-06-1-002 | 545000-06-1-002 (01) / R/H PYLONS CAF 4 SEALANT INSP
160 | 545103-01-2-001 | 545103-01-2-001 (03) / NO. 1 ENG PYLON FWD MOUNT FTTNG INSP
161 | 545103-01-2-002 | 545103-01-2-002 (03) / NO. 2 ENG PYLON FWD MOUNT FTTNG INSP
162 | 561200-02-1 | 561200-02-1 (01) / COCKPIT SLIDING WINDOW LUBRICATION
163 | 711000-C1-1-001 | 711000-C1-1-001 (03) / #1 ENG INTAKE COWL AFT BULKHEAD INSP
164 | 711000-C1-1-002 | 711000-C1-1-002 (03) / #2 ENG INTAKE COWL AFT BULKHEAD INSP
165 | 711000-C4-2-001 | 711000-C4-2-001 (03) / GENERAL VISUAL INSPECTION OF FAN COWL DOORS
166 | 711000-C4-2-002 | 711000-C4-2-002 (03) / GENERAL VISUAL INSPECTION OF FAN COWL DOORS
167 | 711000-C5-1-001 | 711000-C5-1-001 (02) / NO. 1 ENG PRESSURE RELIEF DOOR FUC
168 | 711000-C5-1-002 | 711000-C5-1-002 (02) / NO. 2 ENG PRESSURE RELIEF DOOR FUC
169 | 711000-C6-1-001 | 711000-C6-1-001 (03) / NO.1 ENG FAN COW LATCH & AJCNT INSP
170 | 711000-C6-1-002 | 711000-C6-1-002 (02) / NO.2 ENG FAN COW LATCH & AJCNT INSP
171 | 711000-C7-1-001 | 711000-C7-1-001 (02) / NO.1 ENG FAN COWL DOOR FIRESEAL INSP
172 | 711000-C7-1-002 | 711000-C7-1-002 (02) / NO.2 ENG FAN COWL DOOR FIRESEAL INSP
173 | 711300-01-2 | 711300-01-2 (00) / GENERAL VISUAL INSPECTION OF FAN COWL DOOR HINGE FITTINGS AND SURROUNDING STRUCTURE.
174 | 711300-C1-1-001 | 711300-C1-1-001 (02) / NO. 1 ENGINE FAN COWL LATCH TENSION
175 | 711300-C1-1-002 | 711300-C1-1-002 (02) / NO. 2 ENGINE FAN COWL LATCH TENSION
176 | 712111-05-4-001 | 712111-05-4-001 (03) / NO. 1 ENGINE FWD MOUNT PYLON BOLTS INSP
177 | 712111-05-4-002 | 712111-05-4-002 (03) / NO.2 ENGINE FWD MOUNT PYLON BOLTS INSP
178 | 712112-01-1-001 | 712112-01-1-001 (03) / NO. 1 ENGINE FWD MOUNT LINK LUGS INSP
179 | 712112-01-1-002 | 712112-01-1-002 (03) / NO. 2 ENGINE FWD MOUNT LINK LUGS INSP
180 | 712211-03-1-001 | 712211-03-1-001 (03) / NO.1 AFT ENG MOUNT INSTALLATION INSP EXPOSED SURFACES
181 | 712211-03-1-002 | 712211-03-1-002 (03) / NO.2 AFT ENG MOUNT INSTALLATION INSP EXPOSED SURFACES
182 | 712211-05-1-001 | 712211-05-1-001 (02) / NO. 1 ENG AFT MOUNT PYLON BOLTS INSP
183 | 712211-05-1-002 | 712211-05-1-002 (02) / NO. 2 ENG AFT MOUNT PYLON BOLTS INSP
184 | 712212-01-1-001 | 712212-01-1-001 (02) / NO. 1 ENG AFT MOUNT LINK LUGS INSP
185 | 712212-01-1-002 | 712212-01-1-002 (02) / NO. 2 ENG AFT MOUNT LINK LUGS INSP
188 | 72-00-00-25-0-SVA-001 | 72-00-00-25-0-SVA-001 (01) / PRE C-CHK PRESERVATION ON ENG#1 OIL
189 | 72-00-00-25-0-SVA-002 | 72-00-00-25-0-SVA-002 (01) / PRE C-CHK PRESERVATION ON ENG#2 OIL
192 | 783000-C2-1-001 | 783000-C2-1-001 (02) / NO.1 ENGINE BLOCKER DOOR SEALS INSP
193 | 783000-C2-1-002 | 783000-C2-1-002 (02) / NO.2 ENGINE BLOCKER DOOR SEALS INSP
194 | 783000-C4-1-001 | 783000-C4-1-001 (02) / NO.1 ENG T/R TENSION HOK&AJCNT INSP
195 | 783000-C4-1-002 | 783000-C4-1-002 (02) / NO.2 ENG T/R TENSSION HOK AJCNT INSP
196 | 783100-C6-1-001 | 783100-C6-1-001 (02) / NO.1 ENGINE ACTU SECONDARY LOCK INSP
197 | 783100-C6-1-002 | 783100-C6-1-002 (02) / NO.2 ENGINE ACTU SECONDARY LOCK INSP
198 | 783100-C7-1-001 | 783100-C7-1-001 (03) / NO.1 ENG PRIMARY LATCH MECHNISM INSP
199 | 783100-C7-1-002 | 783100-C7-1-002 (03) / NO.2 ENG PRIMARY LATCH MECHNISM INSP
202 | 783209-01-1 | 783209-01-1 (01) / DETAILED INSPECTION OF THRUST REVERSER V-GROOVE ADAPTER RING.
203 | ZL-100-02-1 | ZL-100-02-1 (03) / LOWER HALF OF FUSELAGE ZONAL INSP
204 | ZL-123-02-1 | ZL-123-02-1 (03) / NOSE LANDING GEAR WELL ZONAL INSP
205 | ZL-131-01-1 | ZL-131-01-1 (04) / FWD CARGO COMPARTMENT ZONAL INSP
206 | ZL-151-01-1 | ZL-151-01-1 (02) / AFT CARGO COMPARTMENT ZONAL INSP
207 | ZL-161-01-1 | ZL-161-01-1 (02) / BULK CARGO COMPARTMENT ZONAL INSP
208 | ZL-171-01-2 | ZL-171-01-2 (04) / AFT CAB UNDERFLOOR COMP. ZONAL INSP
209 | ZL-300-02-1 | ZL-300-02-1 (04) / STABILIZERS&CONE/REAR FUSELAGE INSP
210 | ZL-315-01-1 | ZL-315-01-1 (01) / GENERAL VISUAL INSPECTION OF TAIL CONE APU AND ACCESSORY COMPARTMENT (EWIS)
211 | ZL-334-01-1 | ZL-334-01-1 (03) / THS TRAILING EDGE ZONAL INSPECTION
212 | ZL-411-01-3-001 | ZL-411-01-3-001 (04) / NO. 1 ENGINE UPPER FORWARD PYLON
213 | ZL-411-01-3-002 | ZL-411-01-3-002 (04) / NO. 2 ENGINE UPPER FORWARD PYLON
214 | ZL-437-01-1-001 | ZL-437-01-1-001 (04) / GENERAL VISUAL INSPECTION OF FAN COWL NO.1 ENGINE
215 | ZL-437-01-1-002 | ZL-437-01-1-002 (04) / GENERAL VISUAL INSPECTION OF FAN COWL NO.2 ENGINE
216 | ZL-451-01-1-001 | ZL-451-01-1-001 (04) / NO. 1 ENGINE THRUST REVERSER COWLING
217 | ZL-451-01-1-002 | ZL-451-01-1-002 (04) / NO. 2 ENGINE THRUST REVERSER COWLING
218 | ZL-453-01-1-001 | ZL-453-01-1-001 (04) / NO.1 ENGINE HOT SECTION ZONAL INSP
219 | ZL-453-01-1-002 | ZL-453-01-1-002 (04) / NO.2 ENGINE HOT SECTION ZONAL INSP
220 | ZL-471-01-4-001 | ZL-471-01-4-001 (03) / NO.1 ENG PYLON L/E AND LOWER FAIRING
221 | ZL-471-01-4-002 | ZL-471-01-4-002 (03) / NO.2 ENG PYLON L/E AND LOWER FAIRING
222 | ZL-500-02-1-001 | ZL-500-02-1-001 (04) / L/H WING LOWER SURFACE ZONAL INSP
223 | ZL-500-02-1-002 | ZL-500-02-1-002 (04) / R/H WING LOWER SURFACE ZONAL INSP
224 | ZL-575-01-1-001 | ZL-575-01-1-001 (03) / L/H OUTB FIXED TRAILING EDGE INSP
225 | ZL-575-01-1-002 | ZL-575-01-1-002 (03) / R/H OUTB FIXED TRAILING EDGE INSP
226 | ZL-734-01-1 | ZL-734-01-1 (02) / MLG MAIN DOOR ZONAL INSPECTION
227 | ZL-825-01-1 | ZL-825-01-1 (3) / FORWARD CARGO COMP. DOOR ZONAL INSP
228 | ZL-826-01-1 | ZL-826-01-1 (3) / AFT CARGO COMP. DOOR ZONAL INSP
229 | ZL-827-01-1 | ZL-827-01-1 (05) / BULK CARGO COMP. DOOR ZONAL INSP
237 | 262100-04-1-001 | 262100-04-1-001 (02) / NO.1 ENG FIRE EXT PIPING DISTR INSP
238 | 262100-04-1-002 | 262100-04-1-002 (02) / NO.2 ENG FIRE EXT PIPING DISTR INSP
240 | 282200-04-1 | 282200-04-1 (0) / APU FUEL PUMP SYSTEM AND FUEL FEED LINE
241 | 291000-26-1 | 291000-26-1 (0) / MAIN AND AUXILIARY HYDRAULIC POWER
245 | ZL-161-02-3 | ZL-161-02-3 (0) / BULK CARGO COMPARTMENT
247 | 532132-01-1 | 532132-01-1 (05) / FWD CARGO DOOR HINGE FITTING INSP
248 | 533111-01-1 | 533111-01-1 (03) / PRESS DEK MEMBRANES LWR SURFACE INSP
251 | 575158-01-5-001 | 575158-01-5-001 (02) / L/H WNG BOTTOM SKN LWR SURFACE INSP
252 | 575158-01-5-002 | 575158-01-5-002 (02) / R/H WNG BOTTOM SKN LWR SURFACE INSP
253 | 783000-C9-1 | 783000-C9-1 (01) / DETAILED INSPECTION OF TRU STRUTS.
254 | 29458720 | CHAFING MARK FOUND AT FRAME 66 LH SID (0) / CHAFING MARK FOUND AT FRAME 66 LH SIDE, FUSELAGE SKIN, DOOR UPPER CORNER.
255 | 27147741 | CHAFING MARK FOUND AT FRAME 68 RH SID (0) / CHAFING MARK FOUND AT FRAME 68 RH SIDE, FUSELAGE SKIN EXTERNAL SURFACE, DOOR CUTOUT UPPER CORNER.
256 | 22884047 | R2 FWD UPPER CONERE WITH CHAFING MARK (0) / R2 FWD UPPER CONERE WITH CHAFING MARK REVISED ONE
260 | 30970373 | EOD-320-25-00052-R00/PAD-THIRD OCCUPANT SEAT – 168 SERIES BOTTOM EQUIPPED SCREW REPLACEMENT
263 | 31889281 | EOD-320-27-00026-R00/AD- A320 - FLIGHT CONTROLS- HIGH TIME THSA INSPECTION.
266 | 30482093 | EOD-320-31-00006-R00/ACTIVATE HIGHSPEED UPLOADING (ARINC 615A) - EIS2
267 | 30481967 | EOD-320-31-00007-R00/A320 –ELECTRONIC INSTRUMENT SYSTEM (EIS) - INTRODUCE EIS2 STANDARD S16
268 | 29155528 | EOD-320-31-00009-R00/INTRODUCE FDIMU H/W 2234320-02-02 FROM VENDOR TELEDYNE
269 | 29155626 | EOD-320-31-00010-R00/FDIMU - TELEDYNE DMU SOFTWARE CAPABLE FOMAX
270 | 29155751 | EOD-320-31-00011-R00/FDIMU - TELEDYNE ETHERNET AND ADC ACTIVATION FOR FOMAX
271 | 29155866 | EOD-320-31-00012-R00/FDIMU - INSTALL NEW ADC DMU SW FOR FOMAX
305 | 29160779 | REPLACE 755D0000-01/81210-68985 (REHEATER)
306 | 29540806 | REPLACE 9700-C1A-BF23A/P21110181 (BOTTEL PORTABLE OXY.)
307 | 28372245 | REPLACE DVE90-07/8274 (VALVE-SOLENOID)
312 | 31340865 | 642-3801-529/11015001 IN(INSPECTION) / GVI OF ACTUATOR ROD END ATTACHMENT
313 | 31340867 | 642-3801-529/11021001 IN(INSPECTION) / GVI OF ACTUATOR ROD END ATTACHMENT
314 | 31340869 | 642-3802-531/11015001 IN(INSPECTION) / GVI OF ACTUATOR ROD END ATTACHMENT
315 | 31340871 | 642-3802-531/11021001 IN(INSPECTION) / GVI OF ACTUATOR ROD END ATTACHMENT
320 | 81012325 | COVER R2 DOOR MIS BUSTLE COVER HAS DAMAGE.
322 | STJC-20-00-00-01-GA-GO | HEAVY CHK AIRCRAFT (PRE-INSP)
326 | STJC-20-00-00-06-A32S-SV | HEAVEY CHECK PRE-HANGAR PREPARATION
328 | STJC-20-00-00-08-A32S-SV | CABIN DOORS SAFETY PINS INSTALLATION/REMOVAL
344 | 32349939 | 114122014/CH1011837 LB(LUBRICATION) / LUB OF MLG AND DOORS
345 | 32349940 | 114122014/CH1405106 LB(LUBRICATION) / LUB OF MLG AND DOORS
349 | 32-10-00-01-0-SVA | 32-10-00-01-0-SVA (02) / MLG DR ACTUATOR EYE END BEARING LUB
350 | 321000-01-1 | 321000-01-1 (04) / MLG AND DOORS LUBRICATION
355 | 383100-02-1 | 383100-02-1 (02) / INSPECT WATER SEPARATOR AND ASSOCIATED FILTER ELEMENT, AND CLEAN AS NECESSARY
356 | 575171-01-4-A-001 | 575171-01-4-A-001 (03) / L/W MLG FWD LUG RIB 5 FITTING INSP
357 | 575171-01-4-A-002 | 575171-01-4-A-002 (03) / R/W MLG FWD LUG RIB 5 FITTING INSP
360 | 29533870 | REPLACE 755D0000-01/81210-55064 (REHEATER)
363 | 32362501 | S21-R10347/A320FAM - CEHCK THE TORQUE VALUES OF ACM <-> MHX DUCT CONNECTION
365 | 32134734 | S32-R10267/HZ-ASF LH MLG SLIDING TUBE CHROMIUM SCRATCHES "REPAIR INSPECTION A"
366 | 32134772 | S32-R10271/HZ-ASF RH MLG SLIDING TUBE CHROMIUM SCRATCHES "REPAIR INSPECTION A"
367 | 30205730 | S32-R10322/A320 - LANDING GEAR - NLG MAIN AND AFT DOOR INSPECTION
371 | 31905545 | TPIS DEACTIVATION (0) / TPIS DEACTIVATION
372 | 05-SVA-01 | 05-SVA-01 (00) / EMERGENCY EQUIPMENTS EXPIRY CHECK
375 | 212600-11-1 | 212600-11-1 (03) / DEMISTER FLTER&FILTER CARTRIDGE R&R
376 | 216000-01-1-001 | 216000-01-1-001 (05) / CLEANING OF COCKPIT SENSOR DUCT AND TEMPERATURE SENSOR.
377 | 216000-01-1-002 | 216000-01-1-002 (04) / CLEANING OF CABIN SENSOR DUCT AND TEMPERATURE SENSOR.
379 | 237100-01-1 | 237100-01-1 (02) / COCKPIT VOICE RECORDER OPC
380 | 242000-01-1 | 242000-01-1 (02) / GAPCU OPERATIONAL TEST
381 | 242100-01-1-001 | 242100-01-1-001 (01) / NO.1 ENG (QAD)ADAPTER TENSION BOLT
382 | 242100-01-1-002 | 242100-01-1-002 (01) / NO.2 ENG (QAD)ADAPTER TENSION BOLT
383 | 242800-01-2 | 242800-01-2 (3) / STATIC INVERTER OPERATIONAL CHECK
384 | 243800-01-1 | 243800-01-1 (02) / BATT CHARGE LIMITER OPS CHECK
386 | 25-11-00-07-0-SVA-001 | 25-11-00-07-0-SVA-001 (03) / FOURTH OCCUPANT SEAT LUBRICATION
387 | 25-11-00-19-0-SVA | 25-11-00-19-0-SVA (01) / THIRD OCCUPANT SEAT LUBRICATION
392 | 25-26-00-03-0-SVA | 25-26-00-03-0-SVA (03) / PASS COMPT CURTAIN RAILS INSPECTION
395 | 25-30-00-13-0-SVA | 25-30-00-13-0-SVA (02) / GALLY & WATER AUTO DRAIN VALVES OPC
398 | 25-60-00-03-0-SVA | 25-60-00-03-0-SVA (01) / EMERGENCY EQUIPMENT IN C/A SEAT STOWAGE INSPECTION
399 | 25-65-00-01-0-SVA | 25-65-00-01-0-SVA (02) / EMERGENCY EQUIP VALIDITY INSP
400 | 25-65-00-01-0-SVA-001 | 25-65-00-01-0-SVA-001 (02) / FIRST AID MEDICAL SURVL KIT CHECK
402 | 253400-01-1. | 253400-01-1. (02) / GALLEY COOLING CLEANING
403 | 253400-02-1 | 253400-02-1 (02) / AIRCHILLER CONDENSER AIR FLTR CLEANING
404 | 255000-16-1-001 | 255000-16-1-001 (02) / FWD CARGO COMP DIVIDER NETS INSP
405 | 255000-16-1-002 | 255000-16-1-002 (02) / AFT AND BULK CARGO COMP NETS INSP
406 | 256241-05-1 | 256241-05-1 (03) / CABN DOORS GIRT BAR FITT STOP CLEAN
407 | 261200-01-1 | 261200-01-1 (3) / ENG FIRE & OVERHEAT DETECTION TEST
408 | 261300-01-1 | 261300-01-1 (3) / APU FIRE AND OVERHEAT DETECTION OPC
409 | 261600-03-1 | 261600-03-1 (02) / CGO`S SMOKE DETECTION OPS CHK
410 | 261600-04-1 | 261600-04-1 (4) / CGO SMOKE DETECTION OPS CHK
411 | 262441-01-1 | 262441-01-1 (02) / PORT FIRE EXT PRESS GAUGE CHK
412 | 272400-01-1 | 272400-01-1 (04) / RUD SERVO CONTROL OPS CHK
413 | 274000-02-1 | 274000-02-1 (3) / THS ACT OPS CHK (CMR)
414 | 274451-01-1 | 274451-01-1 (01) / THS BALL SCREW NUT LUBRICATION
415 | 274451-11-1 | 274451-11-1 (04) / THS UPER ATTACH FOR SECOND LOAD INSP
416 | 275446-01-1-001 | 275446-01-1-001 (02) / L/H FLAP TRACKS LUBRICATION
417 | 275446-01-1-002 | 275446-01-1-002 (02) / R/H FLAP TRACKS LUBRICATION
418 | 276400-01-1-001 | 276400-01-1-001 (01) / L/H SPOILER AND HYDR ACTUATION LUBR
419 | 276400-01-1-002 | 276400-01-1-002 (01) / R/H SPOILER AND HYDR ACTUATION LUBR
420 | 278468-01-1-001 | 278468-01-1-001 (01) / L/H WING SLAT TRACK LUBRICATION
421 | 281100-02-1 | 281100-02-1 (02) / TANKS WATER DRAIN
422 | 281100-05-1 | 281100-05-1 (00) / GENERAL VISUAL INSPECTION OF FUEL TANKS FOR MINOR EXTERNAL LEAKS
424 | 281200-01-1-001 | 281200-01-1-001 (03) / L/H WING SURGE TANK BURST DISC INSP
425 | 281200-01-1-002 | 281200-01-1-002 (03) / R/H WING SURGE TANK BURST DISC INSP
426 | 282800-01-1 | 282800-01-1 (04) / ACT LEAK MONITOR OPERATIONAL CHECK
427 | 282800-03-1 | 282800-03-1 (03) / ACT WATER DRAIN VALVES OPS CHK
428 | 282800-09-1 | 282800-09-1 (03) / ADDITIONAL CENTER TANK TRANSFER SYSTEM (GVI)
429 | 290000-05-1 | 290000-05-1 (05) / HYDRAULIC SYSTEM FILTERS CLOGGING INDICATORS CHECK
430 | 291000-01-1 | 291000-01-1 (02) / HYD RESERVOIRS FLUID LEVEL CHECK
431 | 291000-05-1 | 291000-05-1 (01) / MAIN HYDRAULIC POWER SERVICING
432 | 291000-14-1 | 291000-14-1 (01) / HYD ACCUMTRS NITRGEN CHARGE PRES CHK
433 | 291000-18-1 | 291000-18-1 (01) / HYDRAULIC RECOVERY TANK DRAINAGE
434 | 31-63-00-01-SVA-001 | 31-63-00-01-SVA-001 (04) / COCKPIT AND AVIONICS COMPARTMENT AREA AND EQUIPMENT`S CLEANING.
435 | 313000-01-1 | 313000-01-1 (4) / CLASS 3 FAULTS READING CHECK
436 | 32-47-00-SVA | 32-47-00-SVA (00) / BRAKE TEMPRETURE SENSOR CLEANING
437 | 322000-01-1 | 322000-01-1 (03) / NOSE LANDING GEAR AND DOORS LUB
438 | 323000-01-1-001 | 323000-01-1-001 (3) / (NLG) DOWNLOCK SPRING & ATTACHMENT
439 | 323000-01-1-002 | 323000-01-1-002 (3) / LH(MLG)DOWINLOCK SPRING & ATTACHMENT
440 | 323000-01-1-003 | 323000-01-1-003 (3) / RH(MLG)DOWINLOCK SPRING & ATTACHMENT
441 | 323000-19-1 | 323000-19-1 (3) / (LG) EXT AND RETR COMPNENTS INSP
442 | 323000-26-1 | 323000-26-1 (0) / NORMAL EXTENSION AND RETRACTION
443 | 323300-05-2 | 323300-05-2 (05) / LANDING GEAR FREE FALL EXTENSION OPC
444 | 324411-01-2 | 324411-01-2 (02) / BRAKE ACCUMULATOR
445 | 331400-01-1 | 331400-01-1 (02) / ANNUNCIATOR LIGHTS OPERATIONAL CHECK
446 | 341300-11-1-003 | 341300-11-1-003 (03) / NO. 3 PITOT PROBE DRAIN CLEANING
447 | 344200-03-1 | 344200-03-1 (04) / RADIO ALTIMETER & ANTENNA CLEANING
448 | 353000-01-1 | 353000-01-1 (04) / PORTABLE OXYGEN CYLINDERS OPC
449 | 353000-05-1 | 353000-05-1 (04) / CABIN PBE INSP
450 | 361100-08-2-001-SVA | 361100-08-2-001-SVA (07) / NO. 1 ENGINE HIGH PRESSURE DUCT INSPECTION
451 | 361100-08-2-002-SVA | 361100-08-2-002-SVA (07) / NO. 2 ENGINE HIGH PRESSURE DUCT INSPECTION
452 | 361141-03-1-001 | 361141-03-1-001 (03) / NO. 1 IP BLEED CHECK VALVE INSP
453 | 361141-03-1-002 | 361141-03-1-002 (03) / NO. 2 IP BLEED CHECK VALVE
457 | 49-90-00-01-1-SVA | 49-90-00-01-1-SVA (00) / APU OIL COOLER CLEANING
458 | 52-31-00-01-0-SVA | 52-31-00-01-0-SVA (02) / FWD CARGO COMPARTMENT DOOR PROXIMITY (28WV & 30WV) SWITCH AND TARGET CLEANING
459 | 52-32-00-01-0-SVA | 52-32-00-01-0-SVA (01) / AFT CARGO COMPARTMENT DOOR PROXIMITY SWITCH AND TARGET CLEANING
460 | 523000-01-1-001 | 523000-01-1-001 (02) / FORWARD CARGO DOOR LUBRICATION
461 | 523000-01-1-002 | 523000-01-1-002 (02) / AFT CARGO DOOR LUBRICATION
462 | 523000-03-1-001 | 523000-03-1-001 (02) / FWD CARGO DOOR HANDLE LUBRICATION
463 | 523000-03-1-002 | 523000-03-1-002 (02) / AFT CARGO DOOR HANDLE LUBRICATION
467 | 561000-02-1 | 561000-02-1 (01) / DETAILED INSPECTION OF ALL COCKPIT WINDOWS FROM OUTSIDE INCLUDING SEALS.
468 | 711300-C2-1-001 | 711300-C2-1-001 (02) / NO. 1 ENG FAN COWL LOCKING DEVICE INSP
469 | 711300-C2-1-002 | 711300-C2-1-002 (02) / NO. 2 ENG FAN COWL LOCKING DEVICE INSP
472 | 722000-C1-1-001 | 722000-C1-1-001 (04) / NO. 1 ENGINE INLET FAN SECTION INSP
473 | 722000-C1-1-002 | 722000-C1-1-002 (04) / NO. 2 ENGINE INLET FAN SECTION INSP
474 | 783000-C8-1-001 | 783000-C8-1-001 (03) / NO. 1 ENGINE THRUST REVERSER INSP
475 | 783000-C8-1-002 | 783000-C8-1-002 (03) / NO. 2 ENGINE THRUST REVERSER INSP
476 | 792000-C8-1-001 | 792000-C8-1-001 (03) / NO. 1 ENGINE EMCD CHECK
477 | 792000-C8-1-002 | 792000-C8-1-002 (03) / NO. 2 ENGINE EMCD CHECK
478 | 801110-C1-1-001 | 801110-C1-1-001 (03) / NO. 1 ENGINE STARTER CHIP DETECTOR
479 | 801110-C1-1-002 | 801110-C1-1-002 (03) / NO. 2 ENGINE STARTER CHIP DETECTOR
480 | 801110-C2-1-001 | 801110-C2-1-001 (01) / NO. 1 ENGINE STARTER OIL SYSTEM
481 | 801110-C2-1-002 | 801110-C2-1-002 (01) / NO. 2 ENGINE STARTER OIL SYSTEM
482 | 801110-C3-1-001 | 801110-C3-1-001 (01) / NO.1 ENGINE STARTER REPLENISHMENT
483 | 801110-C3-1-002 | 801110-C3-1-002 (01) / NO.2 ENGINE STARTER REPLENISHMENT
485 | 31675708 | EOD-A32S-57-00003-R00/AD- INSPECTION OF MAIN LANDING GEAR SUPPORT RIB5 LUGS ON POST MOD
486 | FRSEO722061 | FRSEO722061 (02) / ACFT FAN FRAME ASSY-ON WING INSP
487 | ZL-147-02-1 | ZL-147-02-1 (02) / MLG-WELL AND HYD COMP. ZONAL INSP
488 | ZL-400-02-1-001 | ZL-400-02-1-001 (02) / NO. 1 ENG NACELLES AND PYLONS INSP
489 | ZL-400-02-1-002 | ZL-400-02-1-002 (02) / NO. 2 ENG NACELLES AND PYLONS INSP
490 | ZL-711-01-1 | ZL-711-01-1 (02) / NLG AND NOSE GEAR DOORS ZONAL INSP
491 | ZL-731-01-1 | ZL-731-01-1 (02) / MAIN LANDING GEAR ZONAL INSPECTION
492 | 32788431 | LH WING - AP - RII LH WING REFUEL/DEFUEL COUPLING CAP WITH MISSING CHAIN.
493 | 32788433 | RH WING - AP - RII RH WING REFUEL/DEFUEL COUPLING CAP WITH MISSING CHAIN.
494 | 32788437 | ENG# 01 - PNT - PRE INSP - NO CALL BACK NOSE COWL ALL DECAL FADED.
495 | 32788438 | ENG# 01 - PNT - PRE INSP - NO CALL BACK ENG#01 LH & RH FAN COWL ALL DECAL FADED & TORN.
496 | 32788439 | ENG# 01 - PNT - PRE INSP - NO CALL BACK ENG#01 LH & RH T/R COWLS ALL DECAL FADED & TORN.
497 | 32788444 | ENG# 01 - PNT - PRE INSP - NO CALL BACK T/REV & FAN COWLS LATCH RED PNT FADED.
500 | 32788746 | CABIN - FWD CABINET - NO CALL / 25-SVA-02 FWD CABINET C101 , DOOR OUTER , LOWER TEDLER WOROUT .
502 | 32788761 | CABIN - FWD CABINET - NO CALL / 25-SVA-02 FWD SIDE , GAP SEAL WITH UPPER STOWAGE TORN .
504 | 32788801 | CABIN - AFT LH CABINET - NO CALL / 25-SVA-02 COMPARTMENT S302 , INNER BOTTOM RED LATCH LOOSE .
505 | 32788806 | CABIN - AFT LH CABINET - NO CALL / 25-SVA-02 INSIDE COMPARTMENT S303 , CART FOLDING RAMP HINGE PIN MIGRATED OUT ., + 1EA MISSING SCREW .
508 | 32788811 | CABIN - AFT LH CABINET - NO CALL / 25-SVA-02 INSIDE OF S303, AFT MID AREA RUB STRIP LOOSE .
509 | 32788813 | CABIN - AFT LH CABINET - NO CALL / 25-SVA-02 COMPARTMENT S304 , LATCH NOT LOCKING ON TABLE CART .
510 | 32788815 | CABIN - AFT CABINETS LATCHES - NO CALL / 25-SVA-02 COMPARTMENT DOORS S303 & C202 BOTTOM LOCKS , INNER PLATE EACH WITH MISSING SCREW .
513 | 32788825 | A &P - VERTICAL STABILIZER - NO CALL / ZL-300-02-1 TOP TIP FAIRING WITH 1EA SCREW LOOSE FWD SIDE .
520 | 32789054 | F/S - UPPER FUSELAGE - NO CALL BIRD DROPPINGS FWD CROWN AREA .
527 | 12-21-11-03-0-SVA | 12-21-11-03-0-SVA (03) / AIRCRAFT HEAVY WASH
532 | 32791327 | ENG# 02 - PNT - PRE INSP - NO CALL BACK ENG# 02 NOSE COWL ALL DECAL MISSING & FADED.
533 | 32791329 | ENG# 02 - PNT - PRE INSP - NO CALL BACK ENG# 02 BOTH LH & RH FAN COWLS ALL DECAL FADED & TORN.
534 | 32791330 | ENG# 02 - PNT - PRE INSP - NO CALL BACK BOTH RH & LH T/REV ALL DECALS INCLUDING WARNING DECALS FADED & TORN.
535 | 32791331 | ENG# 02 - PNT - PRE INSP - NO CALL BACK BOTH LH & RH T/REV & FAN COWLS LATCH RED PNT FADED.
540 | 32791515 | LWR FUSELAGE - PNT - PRE INSP - NO CALL BACK FWD LWR FUSELAGE PNL# 121AL ELECTRICAL CONNECTION DECAL FOUND TORN FROM EDGES.
542 | 32791517 | LWR FUSELAGE - PNT - PRE INSP - NO CALL BACK BOTH PACK INLET CAUTION DECAL FADED.
543 | 32791522 | LWR FUSELAGE - PNT - PRE INSP - NO CALL BACK AFT OF MLG FUEL DRAIN DECAL FADED.
544 | 32791535 | LWR FUSELAGE - PNT - PRE INSP - NO CALL BACK AFT CARGO DOOR SELECTOR DECAL FADED.
545 | 32791537 | LWR FUSELAGE - AP - PRE INSP - NO CALL BACK FWD CARGO MECHANICAL DOOR LOCK INDICATOR FOGGY.
546 | 32791704 | LWR FUSELAGE - AP - PRE INSP - NO CALL BACK AFT CARGO DOOR MECHANICAL DOOR LOCK INDICATOR FOGGY.
547 | 32791709 | LWR FUSELAGE - AVNC - PRE INSP - NO CALL BACK AFT OF NLG ALL ANTENNA L.E WITH ERRORED TAPE.
548 | 32791710 | LWR FUSELAGE - SM - RII L2 DOOR FWD SCUFF PLATE WITH MULTIPLE DENTS.
549 | 32791718 | LWR FUSELAGE - SM - RII L2 DOOR AFT SCUFF PLATE WITH MULTIPLE DENTS.
551 | 32791750 | LWR FUSELAGE - AP - RII AFT LWR FUSELAGE TOILET SURFACE PNL BOTH HINGE FITTING BOLT FOUND RUSTY.
553 | 32791926 | LWR FUSELAGE - AP - PRE INSP - NO CALL BACK AFT LWR FUSELAGE TOILET SURFACE BOTH BOUNDING LEAD FOUND BROKEN.
554 | 32791937 | LWR FUSELAGE - AP - PRE INSP - NO CALL BACK AFT LWR FUSELAGE WATER SURFACE PNL BOTH BOUNDING LEAD FOUND BROKEN.
555 | 32792352 | LH WING - PRE INSP - NO CALL BACK ALL SLATS HOIST POINT COVER MISSING.
556 | 32792366 | LH WING - PRE INSP - NO CALL BACK ALL SLATS HOIST POINT DECALS MISSING.
560 | 32792429 | LH WING - PNT PRE INSP - NO CALL BACK LH WING ALL SPOILERS LWR SURFACE WITH PNT ERRORED.
563 | 242400-01-2 | 242400-01-2 (2) / AC EMERGENCY GENERATION OPC
572 | 32792443 | LH WING - AVNC - PRE INSP - NO CALL BACK LH WING TIP LENS COVER NAV LIGHT FOUND FOGGY.
574 | 32792457 | RH WING - PNT - PRE INSP - NO CALL BACK ALL SLAT UPPER SURFACE WITH FADED & IMPROPER PNT APPLICATION.
575 | 32792462 | RH WING - PNT - PRE INSP - NO CALL BACK ALL SLATS HOIST POINT COVER MISSING.
576 | 32792466 | RH WING - PNT - PRE INSP - NO CALL BACK ALL SLATS HOIST POINT DECAL FADED & MISSING.
577 | 32792469 | RH WING - AP - PRE INSP - NO CALL BACK SLAT# 02 I/B SEAL FOUND TORN.
578 | 32792471 | RH WING - PNT - PRE INSP - NO CALL BACK ALL SPOILER LWR SURFACE WITH FOUND FADED.
582 | 32796329 | RH WING - AVNC - PRE INSP - NO CALL BACK RH WING TIP 02 EA LENS COVER NAV & STROBE LIGHT FOUND FOGGY.
583 | 32795656 | CAB- CUTAIN RAIL-CALL BACK FWD CURTAIN HOOKS BROKEN 2EA
584 | 32796462 | CAB- CUTAIN RAIL MID-CALL BACK MID DIVIDER CURTAIN HOOKS BROKEN AND STOPER MISSING.
585 | 32796473 | CAB- CUTAIN RAIL AFT-CALL BACK AFT GALLEY CURTAIN STOPER MISSING
588 | 32796887 | LH WING - SM - DBC- RII LH WING I/B FLAP LWR SURFACE T.E AREA BTW RIB# 01 & RIB# 02 WITH 02EA SCRATCH.
589 | 32796954 | CAB - NO CALLBACK - LAV A LAVATORY A NURSING TABLE WITH MISSING BUMPER.
591 | 32796966 | CAB - NO CALLBACK - LAV A LAVATORY A SERVICE CABINET STORAGE DRAWER RUBBER SEAL NOT SECURED.
594 | 32796995 | PNT - NO CALLBACK - LAV A LAVATORY A TOILET PAPER DISPENSER COVER COLOR FADED.
595 | 32796994 | LWR FUSELAGE - AP - PRE INSP - NO CALL BACK LH BELLY FAIRING PNL# 191LB UPPER SEAL FOUND TORN.
598 | 32797014 | CAB - NO CALLBACK - LAV E "LAVATORY E" NURSING TABLE WITH MISSING BUMPER.
599 | 32797104 | CAB - NO CALLBACK - LAV E "LAVATORY E" AIR VENTILATION GRILLE BROKEN.
601 | 32797137 | CAB - NO CALLBACK - LAV D "LAVATORY D" TOILET PAPER ROLLER IS MISSING.
602 | 32797145 | CAB - NO CALLBACK - LAV D "LAVATORY D" SINK SIEVE NOT SECURED.
603 | 32797156 | CAB - NO CALLBACK - LAV D "LAVATORY D" WASHBASIN SINK DRAINAGE RESTRICTION.
604 | 32797165 | CAB - NO CALLBACK - LAV D "LAVATORY D" DOOR HANDLE IS LOOSE.
605 | 32797176 | CAB - NO CALLBACK - FWD GALLEY G1 GALLEY LONG CART TURN CATCH AT 109, 110 AND 111 FOUND INOP.
606 | 32797185 | CAB - NO CALLBACK - FWD GALLEY FWD GALLEY CART COMPT. 109 MID LATCH LEVER IS MISSING.
608 | 32797223 | CAB - NO CALLBACK - FWD GALLEY G2 GALLEY COMPT. 211 LOWER BUMPER IS MISSING.
609 | 32797267 | CAB - NO CALLBACK - FWD GALLEY G2 GALLEY FOOTSTEP FOUND INOP.
610 | 32797278 | CAB - NO CALLBACK - FWD GALLEY G2 GALLEY COMPT. 210 DOOR LOCK LOOSE.
614 | 32797315 | CAB - NO CALLBACK - OSB MOST FWD VIDEO EQUIPMENT OVERHEAD STOWAGE DOOR OPENS FAST.
615 | 32797329 | CAB - NO CALLBACK - OSB MOST FWD RH MEDICAL KIT OVERHEAD STOWAGE BIN FOUND DIRTY.
617 | 32797337 | CAB - NO CALLBACK - OSB OSB DOOR WITH MISSING RUBBER BUMPER AT 34ABC, 37ABC, 38ABC, 40JKL, 41JKL, 42JKL, 44JKL AND 44ABC.
618 | 32797381 | CAB - NO CALLBACK - OSB OSB DOOR MISSING WITH RUBBER BUMPER AT 1AC, 4LJ, 4AC, 5LJ, FWD OF 30 JKL, 30ABC, 31ABC AND 33ABC.
619 | 32797382 | CAB - NO CALLBACK - OSB OSB WITH MISSING UPPER BUMPER AT 1AC, 5AC, 5LJ, 30JKL, 32JKL, 33JKL, 33JKL AND 34ABC.
620 | 32797384 | CAB - NO CALLBACK - OSB OSB WITH MISSING UPPER BUMPER AT 36ABC, 38ABC, 38JKL, 40JKL, 40ABC, 41JKL AND 42JKL.
621 | 32797396 | CAB - NO CALLBACK - OSB OSB SIDE TRIM BROKEN AT 4LJ AND 39 JKL.
622 | 32797399 | CAB - NO CALLBACK - OSB OSB UPPER TRIM BROKEN AT 30ABC.
624 | 32797436 | CAB - NO CALLBACK - OSB OSB HANDRAIL SEAT MARKING CLEAR PLASTIC PIECE BROKEN AT 3AC AND 31JKL.
625 | 32797530 | LWR FUSELAGE--SM--NO CALLBACK PANEL 197 AB FOUND WITH 2 EA ROUNDED SCREW HEAD
628 | 32797983 | SM---RII---FWD CGO RIGHT PROTECTION PNL ON 131DW HAVE BOTH LOWER LEFT AND RIGHT EDGES AVE MISSING MATERIAL AND DELAMINATION L=4 INCHES IN BOTH SIDES
629 | 32797988 | AP---CALLBACK---FWD CGO SMALL ACCESS PNL AT 131GW PNL IS DEFORMED
630 | 32797986 | MLG,,,PRE-INSP,,A/P,,,NO CALL BACK #1 WHEEL PRESSURE TRANSMITTER GROMATE MISSING.
631 | 32797991 | AP---NO CALLBACK---FWD CGO CENTER NET ATTACHMENT POINT AT PNL 132JF FOUND BROKEN
634 | 32797996 | MLG,,,PRE-INSP,,A/P,,,NO CALL BACK LH MLG DOOR SEAL ON FUSELAGE CUTOUT ERODED.
635 | 32797997 | MLG,,,PRE-INSP,,A/P,,,NO CALL BACK LH MLG BULB SEAL UNDER WING FOR THE FIXED DOOR ERRODED.
637 | 32798005 | NLG,,,PRE-INSP,,PNT,,,NO CALL BACK NLG LH & RH HUB CUP COVR WITH ONT ERODED.
638 | 32798006 | NLG,,,PRE-INSP,,AP,,,NO CALL BACK NLG TIRE # 2 FOUND WORN OUT
639 | 32798007 | NLG,,,PRE-INSP,,AP,,,NO CALL BACK NLG SHOCK ABSORBER FOUND DIRTY.
641 | 32798009 | MLG,,,,AP,,,NO CALL BACK LH MLG DOOR CUTOUT SEAL FOUND WITH WRINKLES
642 | 32798012 | NLG,,,PRE INSP,,AP,,,RII NLG BOTH SPRING FOUND RUSTY
643 | 32798016 | NLG,,,PRE INSP,,PNT,,,NO CALL BACK NLG LH & RH AFT FIX DOOR BOOTH FITTING WITH PNT ERODED.
644 | 32798023 | MLG,,PRE INSP,,AP,,,RII LH MLG BOTH LOCK SPRING FOUND RUSTY
647 | 32798036 | MLG,,PRE INSP,,AP,,,RII RH MLG BOTH UPLOCK SPRING FOUND RUSTY
650 | 32798047 | CAB NO CALL BACK L1 L/H F/A SEAT CUSHION HEAD PEN MARK
652 | 32798060 | MLG,,PRE INSP,,FS,,,NO CALL BACK MLG KEEL BEAM AREA FOUND WITH ACCUMULATED WATER
653 | 32798059 | CAB NO CALL BACK L1 L/H F/A SEAT UPPER BACK CUSHION PEN MARK
654 | 32798061 | MLG,,PRE INSP,,AP,,,NO CALL BACK BOTH MLG SHOCKS ABSORBERS FOUND DIRTY
655 | 32798062 | CAB NO CALL BACK L1 L/H F/A SEAT BOTTOM CUSHION PEN MARK
656 | 32798069 | CAB NO CALL BACK L1 L/H F/A SEAT BOTTOM CUSHION DEFLATED
657 | 32798105 | CAB NO CALL BACK L1 L/H F/A SEAT LOWER BACK COVER FRAYED.
658 | 32798107 | CAB NO CALL BACK L1 L/H F/A SEAT BOTTOM RUB STRIP DAMAGED
659 | 32798117 | CAB NO CALL BACK L1 L/H F/A SEAT UPPER RUB STRIP DAMAGED
660 | 32798118 | CAB NO CALL BACK L1 R/H F/A SEAT BOTTOM RUB STRIP DAMAGED
661 | 32798119 | CAB NO CALL BACK L1 R/H F/A SEAT UPPER RUB STRIP DAMAGED
663 | 32798159 | CAB NO CALL BACK L1 R/H F/A SEAT UPPER BACK PEN MARK
664 | 32798183 | CAB NO CALL BACK R2 F/A SEAT CUSHION DEFLATED
665 | 32798189 | CAB NO CALL BACK L2 F/A SEAT BOTTOM CUSHION DEFLATED
666 | 32798191 | CAB NO CALL BACK L2 F/A SEAT LOWER BACK COVER FRAYED.
667 | 32798204 | CAB NO CALL BACK L2 F/A SEAT LOWER RUB STRIP DAMGED
668 | 32798205 | CAB NO CALL BACK L2 F/A SEAT UPPER RUB STRIP DAMGED
669 | 32798221 | CAB NO CALL BACK R2 F/A SEAT UPPER RUB STRIP DAMGED
671 | 32798245 | SM---RII---AFT CGO DR ALL AFT CGO DR LOCK FITTING ROLLERS HAVE SURFACE CORROSION
672 | 32798246 | AP---NO CALLBACK---AFT CGO DR AFT CGO DR SIGHT GLASSES ARE CLOUDY
673 | 32798248 | SM---RII---FWD CGO DR ALL FWD CGO DR LOCK FITTING ROLLERS HAVE SURFACE CORROSION
674 | 32798252 | L/H HORIZONTAL STABILIZER 334DB L/H HORIZONTAL STABILIZER PANEL 334DB FOUND 1 SCREW WITH DAMAGED HEAD
675 | 32798264 | ENG 2 R/H PYLON PNL 423AR ENG 2 R/H PYLON FOUND PNL 423AR FOUND 2 SCREWS WITH DAMAGED HEAD
676 | 32798276 | ENG 2 R/H PYLON PNL 481BR - NO CALL BACK SM ENG 2 R/H PYLON FOUND PNL 481BR WITH 1 SCREW WITH DAMAGED HEAD
679 | 32798350 | R/H WING - SM - NO CALL BACK R/H WING PANEL 622AB , 622 HB , 622 SB FOUND DAMAGED HEAD SCREWS
681 | 32798604 | CAB - NO CALL BACK - LAV A LAV A LOWER CABINET LATCH MISSING SCREW
682 | 32798606 | CAB - NO CALL BACK - LAV D LAV D TOILET LID BROKEN
683 | 32798626 | CAB - NO CALL BACK - LAV E LAV E INSIDE ASHTRAY CHIPPED
686 | 32798787 | CAB - NO CALL BACK - LAV A LAV A FUACET LEAKING
694 | 32798997 | FWD CGO......SM.....NO CALLBACK FWD CGO SLOPY PNL`S NO: 131CF, 131BF, 131GF, 131JF, 132KF, 132GF. WITH FROZEN SCREWS.
713 | 32799332 | CAB-NO CALL BACK AFT GALLEY CART COMPARTMENT AT 517 T-DIVIDER WITH MISSING BUMPER.
715 | 32799336 | CAB - NO CALL BACK AFT GALLEY CART COMPARTMENT AT 518 T-DIVIDER WITH BROKEN BUMPER.
716 | 32799338 | CAB - NO CALL BACK AFT GALLEY COMPARTMENT DOOR NO.504 LOOSE
717 | 32799344 | CAB - NO CALL BACK AFT GALLEY FOOT STEP INOP.
719 | 32799351 | CAB - NO CALL BACK AFT GALLEY DIVIDER RED LATCH (3 R/H SIDE) AND (1 L/H SIDE) REQ.REPLACEMENT
721 | 32799641 | CAB - NO CALL BACK LAV "E" WATER FAUCET LEAKING
723 | 32800126 | AVIO---------RII--------FINDING (NRC) TASKCARD 25-65-00-01-0-SVA FWD MEGAPHONE WILL EXPIRE ON 23JUN2026 P/N A12SA S/N 1143748
724 | 32800141 | CABIN-----NO CALL BACK------FINDING (NRC) TASKCARD 25-65-00-01-0-SVA PORTABLE OXYGEN CYLINDER AFT OF SEAT 5JL WILL EXPIRE ON 14 AUG 2026 P/N 9700-C1A-BF23A S/N P21110181
725 | 32800163 | CABIN--------RII--------FINDING (NRC) TASKCARD 25-65-00-01-0-SVA LOWER PORTABLE OXYGEN CYLINDER MISSING OVERHAUL CERTIFICATE TAG AT AFT OF SEAT 5JL
727 | 32800197 | ENG. NO. 1----AVN---NO CALL BACK---- ENG. NO. 1 HOT SECTION AREA L/H SIDE AT 12 O`CLOCK POSITION 1EA HARNESS CLAMP RUBBER PROTECTION TORN.
728 | 32800196 | CABIN--------RII--------FINDING (NRC) TASKCARD 25-65-00-01-0-SVA R2 DOOR PORTABLE FIRE EXTINGUSHER OVERHAUL CERTIFICATE TAG INSPECTION STAMP FADED P/N P3APP003010D S/N 103900 EXP 12MAR2037
729 | 32800225 | CABIN--------RII--------FINDING (NRC) TASKCARD 25-65-00-01-0-SVA L2 DOOR PORTABLE FIRE EXTINGUSHER OVERHAUL CERTIFICATE TAG INSPECTION STAMP UNREADABLE P/N P3APP003010D S/N 104285 EXP 12MAR2037
730 | 32800265 | ENG. NO. 1---AP----NO CALL BACK---- ENG. NO1. AFT MOUNT DIRTY.
731 | 32800318 | ENG. NO.1----FS---NO CALL BACK---- ENG. NO. 1 BOTH FAN COWL DIRTY ON OUTTER SURFACE LOWER AREA AND INNER SURFACE AREA
732 | 32800348 | ENG. NO.1----SM---CALL BACK--- R/H FAN COWL LOW AREA ON MID SIDE FOUND METAL CHIPPING
735 | 32800357 | -------SM-------- TASKCARD 361148-01-1-001 (03) / ITEM-1 191BT DURING OPEN UP FOUND LEFT HAND UPPER FUSELAGE PANEL NO. 191BT WITH 6 FROZEN SCREWS
737 | 32800404 | ENG. NO. 1 ----PNT---NO CALL BACK--- L/H FAN COWL AFT ROD DECAL TORN
738 | 32800929 | ENG. NO. 1 ---PNT---NO CALL BACK--- ENG. NO1. FAN COWL LATCHES HANDLE WITH RED PAINT CHIPP-OFF
739 | 32801096 | ENG. NO. 1 ---FS---NO CALL BACK---- ENG. NO1. AFT BULK HEAD LOWER SIDE DIRTY
741 | 32801140 | ENG. NO. 1---AP----NO CALL BACK---- ENG. NO. 1 INTAKE COWL PRESSURE RELIEF DOOR AREA SEVERAL SCREW LOOSE
742 | 32801170 | CAB - NO CALLBACK - FWD GALLEY G2 GALLEY COMP. 201 DOOR FRAME DETTACHED.
743 | 32801193 | CAB - NO CALLBACK - FWD GALLEY G2 GALLEY COMP. 209 DOOR SLAMLATCH LOOSE.
745 | 32801223 | ENG. NO.1 ----SM---DBC ENG. NO. 1 NOSE COWL LIP AREA WITH SURFACE CORROSION
746 | 32801225 | ENG. NO.2 ----SM---DBC ENG. NO. 2 NOSE COWL LIP AREA WITH SURFACE CORROSION
748 | 32801440 | CAB - NO CALLBACK - SIDEWALL SIDEWALL SPLINE AT 1LJ B/C CHIPPED.
749 | 32801510 | CAB - NO CALLBACK - SIDEWALL SIDEWALL SPLINE AT 4LJ B/C CHIPPED.
751 | 32801511 | CAB - NO CALLBACK RUBBER SEAL IS CUT AT FWD GALLEY DIRECTLY ABOVE COMP. 101
752 | 32801532 | CAB - NO CALLBACK RUBBER SEAL BETWEEN FWD GALLEY AND COCKPIT MISSING.
753 | 32801634 | CAB - NO CALLBACK - STOWAGE BIN STOWAGE BIN DIRECTLY INFRONT OF SEAT 30LKJ MISSING DOOR DAMPENER.
754 | 32801637 | CAB - NO CALLBACK - STOWAGE BIN STOWAGE BIN OF SEAT 4LJ MISSING 2EA DOOR DAMPENER.
755 | 32801640 | CAB - NO CALLBACK - STOWAGE BIN STOWAGE BIN OF SEAT 5LJ MISSING DOOR DAMPENER.
756 | 32801651 | CAB - NO CALL BACK - CAPTAIN ARMREST CAPTAIN ARMREST UPPER SHROUD LOOSE.
759 | 32801738 | CAB - NO CALL BACK - CAPTAIN SEAT CAPTAIN SEAT AFT SHROUD CRACKED.
760 | 32801663 | AFT CAB UNDERFLOOR COMP----AP---NO CALL BACK--- DURING PRE INSP FOUND SEVERAL INSULATION TAPE PEELED OFF
767 | 32802227 | L/H WING---AP----NO CALL BACK--- L/H WING OTB TRAILING EDGE AT PNL 522CB ROTARY ACTUATOR DIRTY
768 | 32802495 | THS TRAILING EDGE-----AP----NO CALL BACK---- THS TRAILING EDGE ZONAL INSP FOUND 3EA INSPECTION HOLE COVER TORN.
769 | 32803859 | PNT---NO CALLBACK---ENG.2 ENG. 2 RH FAN COWL HAVE MISSING PRIMER INNER SIDE
771 | 32803883 | EMPENN - THS L/H AND R/H - REAR SPAR - AP - NO CALL BACK EMPENNAGE THS L/H AND R/H SIDES AT REAR SPAR AREA UNDER PANELS :- ( 344AB , 344DB AND 334AB) FOUND MANHOLE COVERS TORN .
772 | 32803923 | APU COMPT - AFT SEALING PROFILE - AP - RII APU COMPARTMENT AT FR84 FOUND DOOR SEALING PROFILE (FIRE SEAL) DETACHED IN MIDDLE AREA .
773 | 32803927 | APU - VIBRATION ISOLATORS - RUSTED BOLTS - AP - RII APU COMPARTMENT FOUND L/H , R/H AND TOP MIDDLE VIBRATION ISOLATORS LOWER BOLTS RUSTED ( TOTAL 12 BOLTS). AND FOUND MIDDLE TOP VIBRATION ISOLATOR R/H ROD UPPER NUT RUSTED. AND FOUND R/H VIBRATION...
775 | 32804044 | APU COMPT -AIR INTAKE FIRE SEAL - AP - RII APU COMPARTMENT AT FR80 FOUND AIR INTAKE FIRE SEAL DETACHED AT LOWER SIDE .
776 | 32804045 | AP---RII---ENG. 2 ENG. 2 AFT DRAIN TUBE FOUND CORRODED
777 | 32804052 | #1 ENG - L/H AND R/H FAN COWLS - BULB SEAL - AP - NO CALL BACK #1 ENG L/H AND R/H FAN COWLS FOUND DRAIN MAST BULB SEAL DETERIORATED .
778 | 32804053 | #2 ENG - L/H AND R/H FAN COWLS - BULB SEAL - AP - NO CALL BACK #2 ENG L/H AND R/H FAN COWLS FOUND DRAIN MAST BULB SEAL DETERIORATED .
781 | 32804113 | HYDRAULIC FLUID ANALYSIS ---- NO CALLBACK ANALYZE HYDRAULIC FLUID FOR CHLORINE, DENSITY, VISCOSITY AND CONDUCTIVITY CONTAMINATION.
782 | 32804247 | AP---NO CALL BACK---LH PACK LH PACK PLENUM HAVE BROKEN FIBER ON BOTH ZONE 1 & 2
783 | 32804249 | AP---NO CALL BACK---RH PACK RH PACK PLENUM HAVE BROKEN FIBER ON ZONE 2
785 | 32804526 | CAB - NO CALL BACK LAV A BABY BASSINET TABLE LATCH DIRTY
786 | 32804529 | CAB - NO CALL BACK LAV E BABY BASSINET TABLE LATCH DIRTY
787 | 32804530 | CAB - NO CALL BACK LAV D BABY BASSINET TABLE LATCH DIRTY
788 | 32804532 | CAB - NO CALL BACK FWD GALLEY COMPT 208 ICE BOX SURFACE DIRTY AND MISSING SEALANT.
790 | 32804535 | CAB - NO CALL BACK FWD GALLEY BUN WARMER LATCH LOOSE.
791 | 32804540 | CAB - NO CALL BACK FWD GALLEY 1 SHORT CART CATCHES NO.111 INOP.
793 | 32804553 | CAB - NO CALL BACK - COCKPIT SEAT FIRST OFFICER SEAT AFT SHROUD CRACKED
795 | 32804556 | CAB - NO CALL BACK - COCKPIT FROUTH OBSERVER FOURTH OBSERVER CUP HOLDER LOOSE
796 | 32804558 | CAB - NO CALL BACK - COCKPIT COCKPIT ESCAPE ROPE COVER VELCRO DETACHED.
797 | 32804560 | CAB - NO CALL BACK - COCKPIT DISC STOWAGE F/O DISC STOWAGE LATCH INOP.
798 | 32804565 | CAB - NO CALL BACK - COCKPT CAPTIN WASTE AND OXY DOOR MAKE NOISY SOUND
799 | 32804566 | CAB - NO CALL BACK - COCKPIT CAPTAIN ARMREST CAPTAIN ARMREST DISCOLORED
800 | 32804567 | CAB - NO CALL BACK - COCKPIT CAPTAIN ARMREST COCKPIT CAPTAIN ARMREST LOOSE
802 | 32804570 | CAB - NO CALL BACK - COCKPIT SPEAKERS COCKPIT CAPTAIN AND F/O SPEAKERS PANEL SCREWS MISSING
803 | 32804571 | CAB - NO CALL BACK - COCKPIT LIFE VEST COVER THIRD OBSERVER LIFE VEST COVER MISALIGNED
804 | 32804573 | CAB - NO CALL BACK - COCKPIT LIGHT PNL COCKPIT OVER HEAD LIGHT PNL SCREW MISSING
805 | 32804575 | CAB - RII - COCKPIT SEAT BELT COCKPIT FOURTH OBSERVER SEAT BELT INOP
806 | 32804576 | CAB - NO CALL BACK - COCKPIT F/O WASTE DOOR COCKPIT F/O WASTE DOOR MAKE NOISY SOUND
807 | 32804577 | CAB - NO CALL BACK - COCKPIT CAPTAIN SEAT COCKPIT CAPTAIN SEAT AFT SHROUD MISSING SCREW
809 | 32814730 | PRE---ENG NO#02---RII---SM ENG NO# 02 R/H T/R INNER FIXED STRUCTURE T/E FROM 1`O CLOCK POSITION TO 6`OCLOCK POSITION FOUND WITH SKIN SEPARATION AND MISSING WITH OLD RED RTV.
810 | 32814736 | PRE---ENG NO#02---RII---SM ENG NO# 02 L/H T/R INNER FIXED STRUCTURE T/E FROM 7`O CLOCK POSITION TO 12`OCLOCK POSITION FOUND WITH SKIN SEPARATION AND MISSING WITH OLD RED RTV.
811 | 32814740 | PRE---ENG NO#02---CALLBACK---AP ENG NO# 02 R/H T/R AT 6`O CLOCK POSITION V SEAL FOUND TORN AND DETACHED.
813 | 32814763 | PRE---ENG NO#02---FS---NOCALLBACK ENG NO# 02 L/H AND R/H T/R INNER THERMAL BLANKET FROM 5`O CLOCK TO 7`O CLOCK POSITION FOUND DIRTY.
814 | 32814775 | PRE---ENG NO#02---NOCALLBACK---AP ENG NO# 02 L/H AND R/H T/R INNER THERMAL BLANKET ATTACHMENT LOCKING POINTS MULTIPLE CAP SEALANTS FOUND MISSING.
815 | 32814795 | PRE---ENG NO#02---CALLBACK---AP ENG NO# 02 L/H T/R INNER FIXED STRUCTURE FWD FACE AT 6;O CLOCK POSITION CORNER SEAL FOUND TORN/DETACHED AND WITH CUTS.
816 | 32814813 | PRE---ENG NO#02---NOCALLBACK---FS ENG NO#02 L/H AND R/H THRUST REVERSER HALF TENTION HOOK AND ADJACENT STRUCTURE FOUND EXCESSIVE DIRTY.
817 | 32814814 | PRE---ENG NO#01---NOCALLBACK---FS ENG NO#01 L/H AND R/H THRUST REVERSER HALF TENTION HOOK AND ADJACENT STRUCTURE FOUND EXCESSIVE DIRTY.
818 | 32814859 | PRE---ENG NO#02---CALLBACK---AP ENG NO#02 PYLON PRECOOLER TOP FACE CUTOUT SEAL FOUND TORN AND MISSING PORTION.
819 | 32814877 | PRE---ENG NO#02---NOCALLBACK---AP ENG NO# 02 PYLON COMPARTMENT A AND F PYLON DRAINS SURROUNDING AREA FOUND DIRTY WITH FOD.
820 | 32814886 | PRE---ENG NO#01---NOCALLBACK---AP ENG NO# 01 PYLON COMPARTMENT A AND F PYLON DRAINS SURROUNDING AREA FOUND DIRTY WITH FOD.
821 | 32814978 | PRE---ENG NO#02---NOCALLBACK---FS ENG NO#02 L/H AND R/H THRUST REVERSER HALF TENTION HOOK AND ADJACENT STRUCTURE FOUND EXCESSIVE DIRTY.
822 | 32815018 | MAIN LANDING GEARS----CALLBACK---FS REQ CLEANING OF LH/RH MAIN LANDING GEAR TO FACILITATE INSPECTION
823 | 32815030 | NO. 1 ENGINE T/REV COWLS---CALLBACK---FS REQ CLEANING OF NO. 1 ENGINE THRUST REVERSER COWLINGS TO FACILITATE INSPECTION
824 | 32815400 | LH OUTER WING---CALLBACK---FS REQ CLEANING OF LH OUTER WING, BOTTOM SKIN LOWER SURFACE, AFT OF REAR SPAR BETWEEN RIB 1 AND RIB 9, EXCLUDING AREAS COVERED BY FLAP TRACK 2 FAIRINGS AND PYLON FAIRINGS TO FACILITATE INSPECTION
825 | 32815401 | RH OUTER WING---CALLBACK---FS REQ CLEANING OF RH OUTER WING, BOTTOM SKIN LOWER SURFACE, AFT OF REAR SPAR BETWEEN RIB 1 AND RIB 9, EXCLUDING AREAS COVERED BY FLAP TRACK 2 FAIRINGS AND PYLON FAIRINGS TO FACILITATE INSPECTION
830 | 32818502 | FINDING (NRC) TASKCARD 575158-01-5-001 (02) / ITEM-1 FS/NOCALLBACK L/H OUTER WING, BOTTOM SKIN LOWER SURFACE, AFT OF REAR SPAR BETWEEN RIB 1 AND RIB 9 AREA DIRTY
832 | 32818508 | FINDING (NRC) TASKCARD 575158-01-5-002 (02) / ITEM-1 FS--NOCALLBACK R/H OUTER WING, BOTTOM SKIN LOWER SURFACE, AFT OF REAR SPAR BETWEEN RIB 1 AND RIB 9 AREA DIRTY
834 | 32818984 | FINDING (NRC) TASKCARD 711000-C1-1-001 (03) / ITEM-1 -- SM -- ENGINE NO. 1 AIR INTAKE COWL NOSE LIP DUCT ACCESS DOOR FOUND WITH 1 EA SCREW WORN OUT.
835 | 32821848 | LH MLG - AP - PRE INSP - NO CALL BACK LH MLG AND MLG DOOR WITH OLD & DIRTY GREASE.
836 | 32821854 | RH MLG - AP - PRE INSP - NO CALL BACK RH MLG & MLD DOOR WITH OLD & DIRTY GREASE.
837 | 32821859 | MLG - AP - PRE INSP - NO CALL BACK BOTH MLG OLEO SHINY PORTION FOUND DIRTY.
838 | 94903784 | COMM RMP 1 SWITCHING BUTTON FADED
847 | 32823880 | ENG NO#01=====SM=====RII RH AND LH THR/REV AFT EDGE HEAT SHIELD DEFORM AND DEBONDED AT MULTIPLE LOCATION ALL AROUND CIRCUMFERENCE
848 | 32823888 | ENG N0#01======AP=====RII RH THR/REV LWR SIDE V-SHAPED FIRE SEAL MID AREA TORN
849 | 32823917 | ENG.1 TR IB & OB -SM -NO CALL BACK ENG.1 TR IB & OB WITH FROZEN SCREWS ON PANEL NO 451BR, 451 CR, 452BR AND 452CR
850 | 32823934 | FWD CGO DOOR......FS.....NO CALLBACK FWD CGO DOOR HINGE FITTINGS REQUIRE CLEANING
851 | 32823935 | ENG.2 TR IB & OB - SM - NO CALLBACK ENG.2 TR IB & OB WITH FROZEN SCREWS ON PANEL NO: 461BR, 461CR, 462BR & 462CR.
852 | 32824863 | CAB - NO CALLBACK - SIDEWALL SIDEWALL SPLINE AT 1AC - B/C SHIFTED DOWNWARD.
875 | 32825488 | CAB - NO CALLBACK - FWD GALLEY FWD GALLEY G2 MODULE COMPT. 209 DOOR HINGE LOOSE.
879 | 32825631 | CAB - NO CALLBACK - LAV A "LAVATORY A" AIR VENTILATION HOOD FOUND BROKEN.
891 | 32826617 | AFT CARGO - AP - RII AFT CARGO FWD BULKHEAD PNL # 152 BW LOWER AREA GRILL FOUND CRACK.
892 | 32826685 | AFT CARGO - AP - RII AFT CARGO FWD BULKHEAD PNL # 151 BW LOWER AREA GRILL FOUND CRACK.
900 | 32827589 | RH WING - AP - PRE INSP - NO CALL BACK RH WING I/B & O/B FLAP TRANSMISSION TORQUE TUBE ALL FLANGE WITH MISSING CIC COMPOUND.
903 | 32824134 | S71-D10551/A320/321CEO- CFM56-5B INLET COWL PN& SN VERIFICATION
904 | 32827594 | RH WING - AP - PRE INSP - NO CALL BACK RH WING I/B & O/B FLAP TRANSMISSION TORQUE TUBE FOUND DIRTY.
905 | 32827619 | RH WING - AP - PRE INSP - NO CALL BACK RH WING I/B & O/B SALT TRANSMISSION TORQUE TUBE FOUND DIRTY.
906 | 32827623 | RH WING - AP - PRE INSP - NO CALL BACK RH WING I/B & O/B SLAT TRANSMISSION TORQUE TUBE ALL FLANGE WITH MISSING CIC COMPOUND.
907 | 32827628 | RH WING - AP - PRE INSP - NO CALL BACK RH WING I/B & O/B SLAT ALL TRACK ACCUMULATED WITH OLD GREASE & DIRT.
910 | 32827688 | LH WING - AP - PRE INSP - NO CALL BACK LH WING ALL SLAT TRACK ACCUMULATED WITH OLD GREASE & DIRT.
911 | 32827701 | LH WING - AP - PRE INSP - NO CALL BACK LH WING ALL SLAT TRANSMISSION TUBE FLANGE WITH MISSING CIC COMPOUND.
912 | 32827705 | LH WING - AP - PRE INSP - NO CALL BACK LH WING ALL SLAT TRACK WITH MISSING LUBRICATION.
918 | 32828375 | FINDING (NRC) TASKCARD DCC-32S (11) / ITEM ONE DURING DCC FOUND UPPER SIDE OF COCKPIT DOOR OUTER SIDE TEDLAR DAMAGED
919 | 32828382 | FINDING (NRC) TASKCARD DCC-32S (11) / ITEM ONE DURING DCC FOUND GALLEY DOOR 210 TEDLAR DAMAGED
921 | 32828385 | MACHINE SHOP FWD GALLEY AND AFT GALLEY ALL OVENS FOUND BOLTS FROZEN
923 | 32828395 | FINDING (NRC) TASKCARD DCC-32S (11) / ITEM ONE DURING DCC FOUND FWD OUTER WALL OF LAV D TEDLAR DAMAGED
925 | 32829036 | CAB - NO CALL BACK - AFT GALLEY AIR CHILLET AFT GALLEY AIR CHILLER FILTER MISSING
929 | 32830299 | L2 DOOR PANEL REQ FROZEN SCREW REMOVAL
931 | 32830452 | CAB - NO CALL BACK - SIDEWALL MISSING SPLINE AT 5 AC
940 | 32835057 | ADF ANTENNA FOUND WITH 1EA FROZEN SCREW
941 | 32835180 | CAB-RII-FWD R1 DOOR DAMPER R1 DOOR DAMPER GUIDE WITH CRACK
943 | 32835406 | FINDING (NRC) TASKCARD 361100-08-2-002-SVA ENG#2 AP--RII ENG#2 THE UPPER 9TH STAGEE HP DUCT SUPPORT LINK WORN OUT & EXCESSIVE PLAY.
944 | 32835580 | FUSE - FWD CGO - FR24A - (Y765) UPR FITTING - SM - RII FUSELAGE , FWD CARGO BEHIND CARGO FWD PARTITION AT FR24A FOUND (Y765) UPPER FITTING WITH CHAFFING AND WORN-OFF IN INNER SURFACE OF THE FITTING. (DIAMENSION COULD TAKEN DUE TO NO ACCESS).
945 | 32835983 | FINDING (NRC) TASKCARD 783000-C8-1-001 (03) ENG#1 AP--NO CALL BACK NO. 1 ENGINE INNER BARREL HEATSHIELD, FIRE PROTECTIVE COATING AND FIRE SEAL DIRTY.
946 | 32835985 | FINDING (NRC) TASKCARD 783000-C8-1-002 (03) / ENG#2 AP--NO CALLBACK NO. 2 ENGINE INNER BARREL HEATSHIELD, FIRE PROTECTIVE COATING AND FIRE SEAL DIRTY.
950 | 32838328 | LH HORIZONTAL STABILIZER TRAILING EDGE -----SM------ PNL 334DB LH HORIZONTAL STABILIZER T/E PANEL NO. 334DB FOUND WITH BROKEN SHANK REQUIRE SM
951 | 32839141 | #2 ENG - R/H T/REV - V SEAL - AP - RII #2 ENG R/H THRUST REVERSER INNER SIDE FOUND V-SEAL TORN AND DETERIORATED .
952 | 32839142 | #2 ENG - L/H AND R/H T/REV - COOLING HOSE - AP - NO CALL BACK #2 ENG L/H AND R/H THRUST REVERSERS INNER SIDE FOUND THRUST REVERSER OPENING ACTUATORS COOLING HOSE DETERIORATED .
953 | 32839144 | #1 ENG - L/H AND R/H T/REV - COOLING HOSE - AP - NO CALL BACK #1 ENG L/H AND R/H THRUST REVERSERS INNER SIDE FOUND THRUST REVERSER OPENING ACTUATORS COOLING HOSE DETERIORATED .
954 | 32849864 | CAB - NO CALLBACK - AFT GALLEY AFT GALLEY COMPARTMENT 520 MID LATCH LEVER LOOSE.
955 | 32849891 | CAB - NO CALLBACK - AFT GALLEY AFT GALLEY 7 EA SMALL CART TURN CATCHES AND 7 EA LONG CART CATCHES PAINT FADED.
956 | 32849898 | CAB - NO CALLBACK - FWD GALLEY G2 GALLEY CART COMPT. 213 T-DIVIDER BUMPER DETACHED.
957 | 32849904 | CAB - NO CALLBACK - FWD GALLEY G2 GALLEY COMPT. 204 TURN CATCHES PAINT FADED.
958 | 32849910 | CAB - NO CALLBACK - FWD GALLEY G1 GALLEY 3 EA MID LATCH LEVER LOOSE.
959 | 32849919 | CAB - NO CALLBACK - FWD GALLEY G1 GALLEY CART COMPT. 111 T-DIVIDER BUMPER DAMAGED.
960 | 32849934 | CAB - NO CALLBACK - FWD GALLEY G1 GALLEY CART COMPT. 110 UPPER LH AIR FLAP SEAL TORN.
961 | 32849935 | CAB - NO CALLBACK - FWD GALLEY G1 GALLEY 4 EA SHORT CART CATCHES AND 1 EA LONG CART CATCH PAINT FADED.
963 | 32849940 | CAB - NO CALLBACK - STOWAGE C201 STOWAGE C201 INNER DOOR SURFACE WITH PEN MARKS.
967 | 32849953 | CAB - NO CALLBACK - FLIGHT DECK CAPTAIN PEDAL RUBBER MAT DETACHED AND DIRTY.
968 | 32849961 | CAB - NO CALLBACK - FLIGHT DECK F/O PEDAL RUBBER MAT DETACHED AND DIRTY.
969 | 32850013 | ENG.1 LH TR LWR ACTR - AP - NO CALLBACK ENG.1 LH TR LOWER ACTUATOR HOSES FOUND WITH SIGN OF LEAK
970 | 32850060 | ENG.2 LH TR LWR ACTR - AP - NO CALLBACK ENG.2 LH TR LOWER ACTUATOR HOSES FOUND WITH SIGN OF LEAK
972 | 32850080 | CAB - NO CALLBACK - FLIGHT DECK CAPTAIN SLIDING TABLE WITH MISSING PAPER CLIP.
973 | 32850114 | CAB - NO CALLBACK - STOWAGE S3 STOWAGE S3 THRESHOLD WARNING TAPE FADED.
976 | 32850611 | ENG.1 LH & RH TR ACCESS PANEL - SM -NOCALLBACK ENG.1 I/B & O/B TR ACCESS PANEL FOR 11 & 1 O`CLOCK STRUT WITH FROZEN SCREWS
977 | 32850641 | ENG.2 LH & RH TR ACCESS PANEL - SM -NOCALLBACK ENG.2 I/B & O/B TR ACCESS PANEL FOR 11 & 1 O`CLOCK STRUT WITH FROZEN SCREWS
983 | 32854780 | FWD CARGO SLOPE PANELS --- NO CALLBACK --- SM FWD CARGO SLOPE PANELS #132FF.132JF UNDER STRUCTUR FOUND WITH BROKING CLIP NUT
984 | 32855252 | HINGE ARM#1- NDT DO AN NDT INSPECTION OF THE HING ARM BOREHOLES THE FITTING ASSEMBLY FORK -END ATTACHMENT AS PER (EOD-320-55-00001-R00) REF TO NTM 51-10-01 .
985 | 32856765 | OFFWING R/H ESCAPE SLIDE RSVR---CALLBACK---AP DURING INSP, FOUND OFFWING RH ESCAPE SLIDE RSVR SLEEVE NUT LOCKWIRE BROKEN
986 | 32856770 | OFFWING L/H ESCAPE SLIDE RSVR---CALLBACK---AP DURING INSP, FOUND OFFWING LH ESCAPE SLIDE RSVR SLEEVE NUT LOCKWIRE BROKEN.
987 | 32859952 | ENG #1 STARTER CHIP DETECTOR AP NO CALL BACK ENG #1 STARTER CHIP DETECTOR CHECK REQ. ATTACHMENTS
988 | 32860188 | ENG #2 STARTER CHIP DETECTOR AP NO CALL BACK ENG #2 STARTER CHIP DETECTOR CHECK REQ. ATTACHMENTS
989 | 32862156 | ENG.1 STARTER SERVICING AP NO CALLBACK ENG.1 STARTER SERVICING REQUIRES ATTACHMENT FOR EMCD,PLUGS, OIL DRAINED AND ADDED OIL
990 | 32862177 | ENG.2 STARTER SERVICING AP NO CALLBACK ENG.2 STARTER SERVICING REQUIRES ATTACHMENT FOR EMCD,PLUGS, OIL DRAINED AND ADDED OIL
991 | 32865781 | FINDING (NRC) TASKCARD 533131-01-1 (04) / ITEM-1 FUSALAGE SKIN UNDER ADF ANT 3RP1 REQUIRE HEAD FASTNER PAINT .